## GENERAL SUMMARY
ITEM | DESCRIPTION | QTY | UNIT | RATE | AMOUNT -( € )
REFURBISHMENT OF SELECTED OFFICE AT AGI, ACCRA
GENERAL SUMMARY
A | MOBILIZATION |  |  |  | 0
B | DEMOLITION |  |  |  | 0
C | BLOCKWALL |  |  |  | 0
D | CEILING & SURFACE FINISHES |  |  |  | 0
E | DOORS & WINDOWS |  |  |  | 0
F | KITCHEN |  |  |  | 0
G | ELECTRICAL & FIRE ALARM INSTALLATIONS |  |  |  | 0
H | INTERNET INSTALLATIONS |  |  |  | 0
I | MECHANICAL INSTALLATIONS |  |  |  | 0
| SUB TOTAL |  |  |  | 0
| ADD CONTIGENCY |  |  |  | 0
| TOTAL ESTIMATE |  |  |  | 0

## Mobilization
Items | Description | Qnty | Unit | Rate | Amount
| MOBILIZATION |  |  | EUR | EUR
a | The contractor should submit photographic evidence of project site before work starts and take approval to start the work.
b | Preparation for the existing site include: 1- Supply Site office, equipments, and furniture for contractor 2- Cleaning the existing site either inside or outside the buildings 3 Providing Water and Electrical supply for the site and offices. The work includes removing all debris from floors, stairs, around buildings and dumping the debris away from the site and cleaning the building |  | LS
c | Preparation and submission of a well arranged final report (In English) of works done including photographic evidences, inovices and receipt of all purchases, any bills, charges directly related to the project. This includes the attachment of fire certificates and all other relevant documents
d | General testing of electrical, mechanical, fire, AC systems and internet installations including providing personal necessary for testing, providing written reports & certificates by authorized test engineer, Officer or personnel
MOBILIZATION
Carried to Summary

## DEMOLITION
Items | Description | Qnty | Unit | Rate | Amount
| DEMOLITION & CLEARANCE |  |  | EUR | EUR
A | 1- All demolition works should be done according to drawings and after engineer’s/ supervisor's approval and under his direct supervision.
2- Removal of plastic T & G works shall include the removal of all debris out of site to authorized place. Also includes removal of any existing utility or object on demolished wall for keeping or discarding under the Engineer's direction
3- Any dismantled object or material is a property of the owner. The contractor shall remove dismantled objects to store it in a proper space inside the site or he shall remove it out of site according to Supervisor's directions.
| 4- Price to include repair and free maintenance of all elements damaged or infected by demolition and dismantling works, such as plaster and painting, terrazzo, piping, conduits, lighting, etc. This should include final cleaning of terrazzo surface after the office is refurbished |  | LS
DEMOLITION
Carried to Summary

## WORKS
Items | Description | Qnty | Unit | Rate | Amount
|  |  |  | EUR | EUR
BLOCKWALL
Solid sandcrete blockwall bedded in cement and sand mortar (1:4).
a | 150mm solid sandcrete blockwall for Workstation Office | 20 | m2
BLOCKWALL CARRIED TO SUMMARY
BLOCKWALL CARRIED TO SUMMARY
Items | Description | Qnty | Unit
CEILING &SURFACE FINISHES
a | 16mm thick mortar (1:4) rendered smoothly on both external and internal wall surface | 40 | m2
Supply and Install acoustic ceiling panels with all accessories
b | Supply and install white 60cmx60 cm acoustic tiles false ceiling with drop edge fixed to suspended grills measured inclusive( Type Armstrong Sand or equivalent). Tiles are of best quality and free of any defect. Price includes appropriate suspension system as per Architect's direction and all necessary fixing complete as specified and according to manufacturer instructions . | 72 | m2
Painting
c | Prepare and apply one undercoat skimming and two finishing coats of Dulux or equally approved paint to walls. This includes the fill and repair of all possible defects, cracks, opening in existing plastering due to demolition with Dulux sealer or any approved material according to the Engineer's instructions
| Walls | 246 | m2
d | Prepare and apply dulux oil paint on paneled solid wooden door including frames, overall size 900mm x 2550mm , the price includes the leaves, architrave and the frame. | 9 | m2
Items | Description | Qnty | Unit
Supply and lay 600 x 600mm non-slip porcelain floor tiles as approved by the Supervisor and with quality cementitious tile adhesive to floor. Price includes, transport and all other related workmanship activities
e | Floor | 230 | m2
f | Tile skirting | 73 | m
CEILING AND FINISHES CARRIED TO SUMMARY
CEILING AND FINISHES CARRIED TO SUMMARY
Items | Description | Qnty | Unit
DOOR & WINDOW
a | Supply and fix white reflective louvre blade 6 x 150mm wide and 900mm long with both edges rounded and fix in metal clips for Dining window | 4 | No
Supply and install coated galvanized steel trellis-style collapsible security to sliding window openings per achitects instructions.
b | 1800mm x 1500mm overall size for window | 2 | No
c | 1700mm x 1500mm overall size | 1 | No
d | 1600mm x 1500mm overall size for kitchen | 1 | No
e | Supply, fix & paint flash wooden door with frame, overall size 750mm x 2100 mm (for washroom) , the price includes the leaves, lock and all the required accessories. The item include rubbing with sand paper then painting the frame. | 2 | No
f | Supply, fix and apply waterproof paint on wooden panel door for Reception backdoor; overall size including frame 900mm x 2550mm. Price to include all door accessories | 2 | No
g | Supply and install complete aluminium framed door with 8mm thick glass (for main entrance to reception & Workstation) including all accessories per as the Supervisor's direction. Overall size 900mm x 2550mm | 2 | No
h | Allow provision for supply and installation of architraves | 33 | m
i | Aluminium or other approved mosquito proof guaze fixed with aluminium battens to window frames for kitchen, Conference and Workstation | 11 | m2
DOORS & WINDOWS CARRIED TO SUMMARY
Items | Description | Qnty | Unit
KITCHEN CABINET
| Allow provision for minor repairs in kitchen (cabinet doors, worktop and around sink, wall tiles, etc) making good all affected areas. Provide and install 4-5mm plastic on cabinet and around sink. Price to include the application of wood paint to internals of cabinet. |  | PS
| KITCHEN CABINET |  |  |  | 0
CARRIED TO GENERAL SUMMARY

## GEN. PREAMBLES TO INSTALLATIONS
Items | Description | Qnty | Unit | Rate | Amount
|  |  |  | EUR | EUR
Preambles To all Installations
1 | Rates of electrical, mechanical, fire systems and internet installations shall include for:- |  |  |  | 0
2 | works including all required materials, accessories, labor, all as required according to drawings, specifications and bill of quantities.
3 | Cutting, and pining including all making good
4 | Forming, or cutting hales, chases, channels etc.in reinforced concrete structure, block works or existing walls.
5 | Plugging and screwing
6 | Preparation of all required workshop drawings and as built drawings.
7 | All conduits used should be fire retardant and color coded.
0

## ELECTRICAL
Items | Description | Qnty | Unit | Rate | Amount
| ELECTRICAL INSTALLATION |  |  | EUR | EUR
POWER SOCKETS & SWITCHES
a | Allow for checking, testing of already installed electrical installations (switch points, socket outlets, wires, conduits, etc ) to verify their suitability for use or otherwise |  | PS
Supply, install the following power sockets/points as shown on drawing or directed, rate includes conduits, N2XY cables (individual wires not allowed)up to related panels,... the specifications and supervision engineer's requirements.
b | 13A power socket outlet normal ( N2XY 3x2.5 mm2) or any approved equivalent | 2 | No
c | 13A power socket Air Conditioner outlet | 5 | No
d | 13A power double socket outlet ( N2XY 3x2.5 mm2) or any approved equivalent | 9 | No
e | 13A power UPS socket mounted ( N2XY 3x2.5 mm2)for WI-FI | 3 | No
f | 1-Way 1 gang switch | 5 | No
g | 1-Way 2-gang switch | 1 | No
POWER SOCKETS & SWITCHES CARRIED TO
SUMMARY
Items | Description | Qnty | Unit
Feeders & Isolating switches for mechanical equipment's
Supply, install, connect, test and commission complete with all wiring up to 4.0 mm2 size, conduits, trunkings, boxes, isolating switch and all other accessories from the appropriate distribution board.
a | Ceiling/Wall mounted 13 A single phase socket switch & cabling to related panel board for fan coil units | 5 | No
b | 2x36W 1200x1200mm recessed modular fittings with aluminium reflector | 6 | No
c | 40W spot light | 1 | No
d | Supply, install, connect complete approved factory made sub-main distribution boards including digital instruments, signal lamps, circuit breakers |  | PS
Feeders & Isolating switches for mechanical equipment's carried to summary
TOTAL PAGE CARRIED TO SUMMARY
Items | Description | Qnty | Unit
FIRE ALARM SYSTEMS
Rate in this section includes:
Preparing working drawings by authorized Fire Alarm Engineer, testing the works during & after completion including providing personnel necessary for testing, providing written reports & certificates by authorized fire alarm inspector approved by the appropriate Fire Authority .
Supply, install, addressable fire-alarm system controller including back-up batteries, charger, with IP connection and all accessories as per drawings or specifications and related codes
a | Addressable smoke detector | 4 | No
b | Electronic sounder | 3 | No
c | Addressable loop sender | 1 | No
d | Fire alarm initiating point | 1 | No
e | Rate of heat rise detector | 1 | No
f | Fire alarm panel | 1 | No
g | Supply and install filled portable fire extinguishers as directed by the fire Engineer. | 4 | No
h | Allow provision for any installation related cost etc |  | PS
FIRE ALARM SYSTEMS CARRIED TO GENERAL
SUMMARY
ELECTRICAL INSTALLATION & FIRE ALARM
SYSTEMS CARRIED TO SUMMARY

## INTERNET
Items | Description | Qnty | Unit | Rate | Amount
|  |  |  | EUR | EUR
INTERNET INSTALLATION
Price to include installation and testing of internet connection and minor cuttings or chiseling and with transport charges
CABLE & WIRELESS SETUP
a | Double set Faceplate | 18 | No
b | Compact 145mm x 50mm Trunking (3m Length) | 70 | m
c | Compact Truncking Accessories | 58 | No
d | Cat 6 UTP 305mtr | 4 | Pcs
e | Trunking 16x16MMx2M | 5 | Pcs
f | Trunking 12x12MM | 5 | Pcs
g | D-link 24 Port Switch | 3 | Pcs
h | Crimp Tool | 2 | No
i | Punch Down | 1 | No
j | 9U Wall Mount Rack | 2 | No
k | 48 Patch Panel | 1 | No
l | Ceiling WiFi Router | 4 | Nos
m | 25mm PVC Pipes | 20 | Pcs
INTERNET INSTALLATION
Carried to Summary

## MECHANICAL
Items | Description | Qnty | Unit | Rate | Amount
MECHANICAL INSTALLATIONS
Supply and install complete air conditioner including pipeworks and all accessories in the location shown on the drawing and in accordance with the specifications
b | Midea MSMAB type High Wall Split Unit
| 2.0 hp cooling capacity up to 5.13KW | 3 | No
c | Midea MSMAB type High Wall Split Unit
| 1.0 hp cooling capacity up to 2.638KW | 2 | No
d | Supply and install 900mm sweep type ceiling fan with multiple speed regulator as Crompton Greaves or approved equivalent. | 5 | No.
| MECHANICAL INSTALLATIONS CARRIED TO SUMMARY |  |  |  | 0