## GENERAL SUMMARY
ITEM | DESCRIPTION | QTY | UNIT | RATE | AMOUNT - €
REFURBISHMENT OF EMPLOYMENT INFORMATION BRANCH,ACCRA
GENERAL SUMMARY
A | PRELIMINARIES |  |  |  | 0
B | DEMOLITION / ALTERATIONS/RENOVATIONS |  |  |  | 0
C | STRUCTURAL/CARCASSING METAL/TIMBER |  |  |  | 0
D | CLADDING/COVERING |  |  |  | 0
E | LININGS/SHEATHING/DRY PARTITIONING |  |  |  | 0
F | WINDOWS/DOORS/STAIRS |  |  |  | 0
G | SURFACE FINISHES |  |  |  | 0
H | FURNITURE/EQUIPMENT |  |  |  | 0
J | BUILDING FABRIC SUNDRIES |  |  |  | 0
K | PLUMBING INSTALLATION |  |  |  | 0
L | PAVING/PLANTING |  |  |  | 0
M | VENTILATION /AIR CONDITIONING SYSTEMS |  |  |  | 0
N | ELECTRICAL SUPPLY/POWER/LIGHTING SYSTEMS |  |  |  | 0
| SUB TOTAL |  |  |  | 0
| ADD CONTIGENCY |  |  |  | 0
| TOTAL ESTIMATE |  |  |  | 0

## PRELIMINARIES
ITEM | DESCRIPTION | QTY | UNIT | RATE | AMOUNT (€)
PRELIMINARIES BILL
REFURBISHMENT OF EMPLOYMENT INFORMATION BRANCH,ACCRA
A | Generally
The contractor shall be deemed to have allowed against each item a rate which complies with all the requirements of the “Preliminaries”. All unpriced preliminaries items shall be deemed to have been included in the general pricing of the works. All item containing “Preliminaries” shall apply to the whole of the works The contractor shall be deemed to have allowed against each item or in his rates of complying with all the requirements of the “Preliminaries”.
B | Format of Bills of Quantities
Major portions of this Bills of Quantities have been prepared in accordance with the "Standard Method of Measurement of Building Works",Seventh (7th) Edition (metric) Revised SMM7R (metric) dated July 1998 issued by the Royal Institution of Chartered Surveyors (R.I.C.S.) and the building Employers Confederation (B.E.C.) both of the United Kingdom. However, departures from this method of measurement (see General Notes on Method of Measurement) have been effected to reduce the number of measured Labour items and also to simplify certain other measured items. The Contractor must allow for this departures in his/her pricing so that his/her tender figure shall represent the total cost of all items of works involved in the project. No claim for extra payment will be entertained on the ground that method of the measurement adopted does not comply with the said Standard Method of Measurement.
C | Prohibition of Use
The quantities given in the Bills of Quantities are not intended for ordering of materials/components. Quantities for use in ordering materials/components must be calculated by the Contractor by measurement on site or from contract drawings.
| TO COLLECTION |  |  |  | 0
A | Overtime
The Contractor shall be held to have made all enquiries as to the source of his labour and to have made all provisions in his tender for every cost to him of providing and maintaining the labour force necessary to complete the contract including all extra and additional works in the contract Time, including all overtime and weekend working which he considers he shall require and supervisory cost associated therewith. No extra will be allowed on the contract Sum for this Clause.
B | Site Location
The Site is located at: Accra in the Greater Accra Region. The Contractor is to visit and examine the site and satisfy himself as to the site conditions and facilities for obtaining special materials and shall obtain generally his own information on all matters affecting the execution of the Works.
C | Definition of Abbreviations
Abbreviations have been used in the Bills of Quantities for the units of measurement and the Contractor should take due notice of the under-mentioned:
m3/ m3/cu. m. - Cubic Metre
m2/ m2/sq. m. - Square Metre
lm - Linear Metre
mm - Millimetre
kg - Kilogramme
T/ton - Tonne
No./Nr. - Number
D | Alterations to the Bills of Quantities
No alterations or qualifications of any kind whatsoever shall be made by the Contractor to the text of the Bills of Quantities unless authorised or directed in writing by the Supervisor or Quantity Surveyor. If any unauthorised alteration or qualification is made by the Contractor, it will be ignored and the text prepared text will be rigidly adhered to.
E | Preamble References
To avoid long descriptions and repetitions, certain description of measured items contain only brief details of materials and/or workmanship and reference to a preamble clause. Whether specifically referred to or not, items in the preambles section in these Bills of Quantities are deemed to qualify and be part of every description of measured work to which they refer and shall be deemed to have been taken into consideration in pricing the whole of these Bills of Quantities.
| TO COLLECTION |  |  |  | 0
A | Priced Bills of Quantities
Should there be a difference between a Contractor's Tender Sum and the arithmetically corrected Tender Figure of the "measured works" (after a complete technical and arithmetical check) an adjustment will be made to the rates by agreement. Conversely, a percentage adjustment shall be calculated by using the total amount of the errors in relation to the value of the "measured works" and thus leaving the original Tender Sum unaltered. Variations to the "measured works" in both approaches shall be subject to the same rate amendments or percentage adjustments respectively.
B | Provisional Sum
The Provisional Sum in these Bills of Quantities are used solely to indicate a gross amount inclusive of Contractor's profit and all other elements of loss. These sums will be expended or deducted in whole or in part as required by the Supervisor and no claim for loss of profit will be entertained in this respect. The Contractor must not order expenditure against any work covered by Provisional Sums unless receipt of order in writing from the Supervisor.
| TO COLLECTION |  |  |  | 0
A | Description of the Works
The work comprises the Refrubishment of exisiting offices;Removal of existing surface finishes ,wooden doors,electrical cables,sockets and switches,air conditions etc and replacing them.
The works shall comprise the construction of the following facilities including external services and works. Included in this document are the following:
PRELIMINARIES
DEMOLITION / ALTERATIONS/RENOVATIONS
STRUCTURAL/CARCASSING METAL/TIMBER
CLADDING/COVERING
LININGS/SHEATHING/DRY PARTITIONING
WINDOWS/DOORS/STAIRS
SURFACE FINISHES
FURNITURE/EQUIPMENT
BUILDING FABRIC SUNDRIES
PLUMBING INSTALLATION
PAVING/PLANTING
VENTILATION /AIR CONDITIONING SYSTEMS
ELECTRICAL SUPPLY/POWER/LIGHTING SYSTEMS
TO COLLECTION
A | Performance Guarantee
The contractor shall, together with the return of the countersigned contract, furnish to the contracting authority a guarantee for the full and proper performance of the contract. The amount of the guarantee shall be as specified in the special conditions and shall be in 10% of the amount of the contract price including any amounts stipulated in addenda to the contract.
It shall be deemed that the Contractor has made due allowance in his/her tender for the cost of obtaining the guarantee
B | Insurance
The contractor shall provide insurance to cover the following:
Insurance for damage to third parties
Works insurance - Contractor's All Risk Insurance
Motor insurance
Insurance against accidents at work
Insurance of liability related to the soundness of the works
C | Site Security
The whole of the works including those of Sub-Contractors shall be under the protection of the Contractor until the works are formally handed over to the Employer. Therefore, the Contractor shall safeguard the works, materials and plant against damage or theft. It will provide all necessary watching and lighting for the security of the works and the protection of the public. It will provide shelter and fuel for any watchman as required.
The Contractor shall be held responsible for the theft of any materials, plant, tools etc. while executing the works.
D | Programme of Implementation of Task
Within thirty (30) days of the signature of the contract, the Contractor shall prepare and submit for the Supervisor's approval a comprehensive programme chart covering all aspects of the works showing earliest and latest start and finish dates for each activity including the time limits within which submission and approval of the drawings are required; an organisation chart containing the names, qualifications and curricula vitae of the staff responsible for the site; a general description of the method including the sequence, by month and by nature, which the contractor proposes to carry out the works; a plan for the setting out and organisation of the site, and such further details and information as the supervisor may reasonably require.
| TO COLLECTION |  |  |  | 0
A | Protection of Works
The Contractor shall allow for protecting, in an approved manner, all parts of the works liable to damage from the effects of the sun, rain, drying winds or other unfavourable weather conditions. It shall further include for casing or otherwise suitably protecting all work of any description from any injury or damage arising out of the execution of the works. Should any part of the works become damaged, it must be reinstated to the Supervisor's satisfaction and at the Contractor's sole expense.
B | Protection Against Damage and Injury
The Contractor shall allow for providing all temporary fans, gantries, hoardings, guardrails, special protection and other means to all sides of the works and site as necessary to fully and efficiently protect adjoining property, persons, vehicles and the like from damage or injury and as required for the proper execution and completion of the whole of the works. It shall indemnify the Employer against all such damage or injury and reinstate and make good any damage caused.
C | Maintenance of Services
The Contractor shall protect, uphold, temporarily direct and maintain all pipes, ducts, drains, sewers, service mains, overhead cables and the like during the execution of the works. The Contractor shall make good damage to any cause within its control at its own expense or pay any costs and charges in connection therewith. Approval shall be obtained at least one (1) week in advance if any services have to be interrupted.
D | Setting Out the Works
At commencement of the contract and during progress of the works, the Contractor shall set out the whole of the works in accordance with the drawings and in conjunction with levels and measurements taken on the site and shall be responsible for the accuracy thereof, and if inaccurate, for making alterations as required by the Supervisor.
The Contractor shall perform all setting out by a method to be approved by the Supervisor and provide all instruments, templates, rods and setting out boards etc. as may be necessary for this purpose and where required maintain these for reference during the progress of the works.
The Contractor shall protect and preserve all bench marks, site rails, pegs and other items used for setting out the works.
| TO COLLECTION |  |  |  | 0
A | Maintenance of Public and Private Property
The Contractor shall maintain public and private property (i.e. carriageways, footpaths, ditches, kerbs and the like) and shall keep the approach to the site free from excavated material, mud and debris. The Contractor shall be held responsible for and must make good at his/her own expense any damage caused in carriageways, kerbs, pavements, pavings, lamp posts, fencing, drain pipes, cables, main services etc. arising from the execution of the works.
B | Semi-Permanent Name/Project Display Board
The Contractor shall provide a steel framed and steel sheet notice board at the entrance of the site bearing the names of the Project, Contractor, 3-D architets impression of the project and all Consultants. The size, design and colour of the notice board shall be subject to the approval of the Supervisor.
C | Advertising Right
The Contractor shall not display any other notice or advertisement in any form on any part of the site, works, hoardings or adjoining ground without the prior approval in writing of the Supervisor.
| TO COLLECTION |  |  |  | 0
GENERAL FACILITIES AND OBLIGATIONS
A | Plant, Tools and Vehicles
The Contractor shall provide, maintain and remove on completion mechanical and other plant, transport, fuel, tols, tackle, scaffolding, stagging, instruments, implements and equipment of every description necessary for the full and complete execution of every part of the works. All work in connection with plant, scaffolding, staging, working accommodation, and the like shall be executed and maintained to the requirements of the Area Local Authority and to the satisfaction of the Supervisor.
B | Transport for work people
Allow for all costs in connection with the provision of transport for work people.
C | Warning Lights
The Contractor shall provide and maintain all necessary temporary warning lights and notices in connection with scaffolding, fans, gantries, guardrail, hoardings and the like.
D | Contractor's Supervision
The Contractor shall provide full and adequate supervision during the progress of the works and shall keep a competent and authorised person (approved by the Supervisor) in-charge of the works at all reasonable times. Such a person in-charge shall be responsible for the supervision, co-ordination and administration of the works and must be able to receive and act upon (on behalf of the Contractor) all instructions, directions or orders issued by the Supervisor or his/her representative.
E | Temporary Sheds
The Contractor shall provide and maintain temporary water-tight lock-up sheds for the storage of materials, tools and tackle for the use of all persons employed on the site including Sub-Contractors/Suppliers and others. Alter, shift and adapt from time to time as necessary. Those sheds used for storage of cement and other perishable materials and the like shall have raised floors. Reinforcing bars, pipes and the like shall be racked under cover. Clear away on completion and reinstate all works disturbed.
F | Temporary Office Accommodation
The Contractor shall provide and maintain adequate office and other temporary accommodation and facilities for the use of the Contractor's site staff and for site meetings. After, shift and adapt from time to time as necessary and clear away on completion.
| TO COLLECTION |  |  |  | 0
A | Temporary Fencing, Hoardings, Screens Fans and Similar Items
The Contractor shall provide and maintain all necessary temporary hoardings, screens, fencing and gates to adequately enclose all the boundaries of the site for the duration of the contract for the protection of the public and for the proper execution of the works. Clear away on completion and reinstate all works disturbed.
B | Temporary Sanitary Accommodation
The Contractor shall provide, maintain and keep in a hygienic condition adequate temporary sanitary accommodation and facilities for all persons employed on the works including Sub-Contractors. Alter, shift and adapt from time to time as necessary. On completion of the works, the Contractor shall remove/ clear the said facilities, disinfect the ground and leave same in a clean and orderly manner.
C | First Aid Equipment
The Contractor shall provide adequate First Aid Equipment which shall be available for the use of the workmen during working hours.
D | Water for the Works
The Contractor shall provide water required for the works including that required by Sub-Contractors. The Contractor shall provide temporary arrangement for storing and distributing water on the site and alter, adapt and maintain as required and clear away on completion and pay all fees and charges in connection.
All work in connection with the water supply shall be executed in accordance with the requirements of the Local Water Company.
E | Temporary Lighting and Power
The Contractor shall provide all necessary temporary electric lighting and power for the works, including that required by Sub-Contractors. The Contractor shall make temporary arrangement for distributing power on the site and alter, adapt and maintain as required and clear away on completion and pay all fees and charges in connection. All such electrical work shall be executed in conformance with the requirement or regulations of the Local Electricity Company
F | Safefty, Health and Welfare
The Contractor shall be responsible for the welfare of all work people engaged upon the works and shall maintain all Safety, Health and Welfare measures for their protection. Amenities are to be provided of a suitable standard and are to be in accordance with any statute applicable. The Contractor shall recognise and allow for all statutory and religious holidays and rites.
| TO COLLECTION |  |  |  | 0
A | Hard Hat and Protective Clothing
The Contractor shall provide all site operatives with protective clothing such as hard hat and protective foot wear (i.e. wellington boots) to protect such operatives from head and foot injury. The Contractor shall also provide all visitors to the site including all resident construction professionals with protective clothing such as hard hat and wellington boots and insist on their use.
B | Removing Water
The Contractor shall allow for bailing, pumping or otherwise removing all water (whether arising from the nature of the ground, weather, springs, drains or any other source) which may accummulate in the excavation or elsewhere on the site during the progress of the works.
The Contractor should allow here also for keeping the excavation and the works free from water in the ground below water level.
C | Removing Rubbish etc.
The Contractor shall remove all rubbish from site both as it accummulates from time to time and at completion.
The Contractor shall clean the works inside and out, remove stains and touch up paintwork and polished work and shall leave the whole works clean, ready for occupation and to the satisfaction of the Supervisor.
On completion of the works, the Contractor shall remove from site all plant, building appliances, apparatus or equipment and unused or surplus materials together with all rubbish, debris, (including that of Sub-Contractors) all temporary buildings, sheds, barriers, scaffolidng and the like and shall make good all works disturbed.
| TO COLLECTION |  |  |  | 0
COLLECTION
| Page 1/1 |  |  |  | 0
| Page 1/2 |  |  |  | 0
| Page 1/3 |  |  |  | 0
| Page 1/4 |  |  |  | 0
| Page 1/5 |  |  |  | 0
| Page 1/6 |  |  |  | 0
| Page 1/7 |  |  |  | 0
| Page 1/8 |  |  |  | 0
| Page 1/9 |  |  |  | 0
| Page 1/10 |  |  |  | 0
PRELIMINARIES
| Carried to General Summary |  |  |  | 0

## WORKS
ITEM | DESCRIPTION | QTY | UNIT | RATE | AMOUNT - €
REFURBISHMENT OF EMPLOYMENT INFORMATION BRANCH,ACCRA
(IT IS ASSUMED CONTRACTOR HAS VISITED THE SITE TO ASSESS EXTENT OF WORK)
DEMOLITION / ALTERATIONS/RENOVATIONS
C20 Demolition
A | Removing existing roof covering including defective timber members,plywood ceiling,woolen carpetswindow battens and nylon wooven mesh,wooden panel doors,air conditions,plumbing pipes,fittings and fixtures,electrical cables,fittings and fixtures and carting away making good affected area. |  | item
| DEMOLITION / ALTERATIONS/RENOVATIONS |  |  |  | 0
Carried to Bill Summary
STRUCTURAL/CARCASSING METAL/TIMBER
G20 CARPENTRY/TIMBER FRAMING/FIRST FIXING
Provisional sums
A | Include the Provisional Sum of € 903.00 (Nine Hundred and three Euros) for replacement of timber members and treatment to be executed by the Contractor as directed by the Consultant |  | Sum
| STRUCTURAL CARCASSING METAL/ TIMBER |  |  |  | 0
Carried to Bill Summary
CLADDING/COVERING
H21 TIMBER WEATHER BOARDING
B | Supply and install wooden T&G to match existing | 20 | m² |  | 0
H72 ALUMINIUM SHEET COVERINGS/FLASHINGS
0.5mm thick IDT Aluminium long span
roofing sheets nailed to hardwood
(measured separately)
C | Roof coverings; pitch degrees | 360 | m² |  | 0
D | Ridge and hip caps ; 450mm girth; preformed | 30 | m |  | 0
| CLADDING/COVERING |  |  |  | 0
Carried to Bill Summary
LININGS/SHEATHING/DRY PARTITIONING
K10 PLASTERBOARD DRY LINING
A | Supply and install 8mm thick cement board to existing timber members | 118 | m² |  | 0
K10 PLASTERBOARD FIXED PARTITIONS
B | Supply and install 12mm thick gypsum board as dry partition on both sides to existing timber members | 118 | m² |  | 0
CEILING FINISHES
K40 SUSPENDED CEILINGS
C | Supply and install 12mm thick gypsum board to existing timber members | 214 | m² |  | 0
D | Supply and Install to plastic T& G from Interplast existing timber members | 104 | m² |  | 0
| LININGS/SHEATHING/DRY PARTITIONING |  |  |  | 0
Carried to Bill Summary
WINDOWS/DOORS/STAIRS
L 10 LOUVRE FRAMES
Naco' anodised aluminium louvre carriers and
fittings or equal approved in approved mastic
sealer and screwed to hardwood
A | Pair ditto 1143mm long with clips for 8No. 150mm blades | 29 | nr |  | 0
L20 TIMBER DOORS/SHUTTERS/HATCHES
Well seasoned timber ; Panel door as described comprising 150 styles, jambs and filled in with solid hardwood panels
B | 1200mm x 2100mm; double leaf overall size | 3 | nr |  | 0
C | 900mm x 2100mm; single leaf overall size | 6 | nr |  | 0
D | 750mm x 2100mm; single leaf overall size | 3 | nr |  | 0
Wrot hardwood
Door frames
E | jambs,heads transom 50mm x 150mm; plugging to concrete or blockwork | 70 | m |  | 0
L40 GENERAL GLAZING
F | Include the Provisional Sum of € 360.00 (Three Hundred and Sixty Euros) for removal ,cleaning and fixing of existing louvre blades to be executed by the Contractor as directed by the Consultant |  | Sum
| WINDOWS/DOORS/STAIRS |  |  |  | 0
Carried to Bill Summary
SURFACE FINISHES
M10 SAND CEMENT/CONCRETE/GRANOLITHIC SCREEDS/FLOORING
Cement-Sand; Mix (1:3) screeded bed to
(measured separately);
A | 40mm thick - laid level and to falls only not exceeding15 degrees from horizontal; to concrete to receive floor tiles | 203 | m² |  | 0
M40 STONE/CONCRETE/QUARRY/CERAMIC TILING/MOSAIC
6mm x 600mm x 600mm non slip porcelain floor tiles of approved colour and pattern bedded and jointed in approved adhesive and grouted on beds (measured separately)
B | Floors, slope not exceending 15°. | 203 | m² |  | 0
C | Skirting;75mm high | 183 | m |  | 0
Non Polished in-situ terrazzo paving in grey cement and small local chippings of colour and size to be selected by the Architect on cement and sand be selected by the Architect on existing cement and sand
D | 20mm Level paving cast in bays not exceeding 1.00 Square metres between and including 3 x 25mm black ebonite dividing strips set vertically in screed | 57 | m² |  | 0
M20 PLASTERED/RENDERED/ROUGHCAST COATINGS
Render; Cement and sand mix (1:4)
E | 19mm thick - over 300mm wide; to receive walls tiles | 46 | m² |  | 0
| C/F |  |  |  | 0
| B/F |  |  |  | 0
M40 STONE/CONCRETE/QUARRY/CERAMIC TILING/MOSAIC
6mm x 300mm x 450mm ceramic wall tiles of approved colour and pattern bedded and jointed in approved adhesive and grouted on backing (measured separately)
E | Walls, girth exceeding 300mm wide. | 46 | m² |  | 0
M60 PAINTING/CLEAR FINISHING
Painting wood; Knot, prime, stop and apply
two thinned undercoats and one full
finishing coat of gloss paint on
General surfaces
B | over 300mm girth; doors | 64 | m² |  | 0
C | not exceeding 300mm girth; frames and fascia | 283 | m |  | 0
| External walls | 280 | m² |  | 0
General surfaces
Painting; Prepare and apply one skimming and two full finishing coats of Coral acrylic paint
General surfaces
D | over 300mm girth; Dry walls and linings | 569 | m² |  | 0
E | Gypsum board Ceiling | 214 | m² |  | 0
F | External walls | 51 | m² |  | 0
| SURFACE FINISHES |  |  |  | 0
Carried to Bill Summary
FURNITURE/EQUIPMENT
N 15 SIGNS/NOTICES
A | Include the Provisional Sum of € 144.00 (One Hundred and Forty- Four Euros) for supply and installation of signages to be executed by the Contractor as directed by the Consultant |  | Sum
| FURNITURE/EQUIPMENT |  |  |  | 0
Carried to Bill Summary
P BUILDING FABRIC SUNDRIES
P20 UNFRAMED ISOLATED TRIMS/SKIRTINGS/SUNDRY ITEMS
Glazing beads, battens and grounds
A | 12mm x 50mm door stops | 70 | m |  | 0
B | 12 x 50mm Cover batten | 108 | m |  | 0
C | Nylon mosquito proof woven plastic gauze cut to size and fixed to hardwood frames with battens(measured separately) | 28 | m² |  | 0
D | 2.5 x 50 x 50mm steel square welded mesh cut to size and fixed to hardwood frames with battens(measured separately) | 28 | m² |  | 0
P 21 IRONMONGERY
E | 1½" Pair 100mm wide; butt hinges | 15 | nr |  | 0
F | 150mm brass barrel bolt | 9 | nr |  | 0
G | 150 mortice lockset(British Union) | 12 | nr |  | 0
| BUILDING FABRIC SUNDRIES |  |  |  | 0
Carried to Summary
PAVING/PLANTING
Q21 IN SITU CONCRETE ROADS/PAVINGS/BASES
Provisional sums
A | Include the Provisional Sum of € 1439.00 (One Thousand,Four Hundred and Thirty -Nine Euros) for repairs of concrete aprons to be executed by the Contractor as directed by the Consultant |  | Sum
Q31 PLANTING
Provisional sums
B | Include the Provisional Sum of € 540.00 (Five Hundred and Forty Euros) for Soft landscaping to be executed by the Contractor as directed by the Consultant |  | Sum
| PAVING/PLANTING |  |  |  | 0
Carried to Bill Summary

## PLUMBING
EMPLOYMENT INFORMATION BRANCH
PLUMBING INSTALLATION
ITEM | DESCRIPTION | QTY | UNIT | SUPPLY | INSTALL | TOTAL | TOTAL
|  |  |  | RATE | RATE | RATE | AMOUNT
|  | (n) |  | (b) | (b) | t = ( a+b ) | T = nt
|  |  |  | € | € | € | €
The following UPVC classes of pipes shall
be used for the applicable works.
1.0.0 | INTERNAL COLD WATER PIPEWORK
All pipes shall be PPR complete with accessories
1.0.1 | 25mm Diameter PPR pipe PN 20 | 6 | m |  | 0 | 0 | 0
1.0.2 | 20mm Diameter PPR pipe PN 20 | 12 | m |  | 0 | 0 | 0
1.0.3 | 25mm x 20mm PPR Reducer | 5 | No. |  | 0 | 0 | 0
1.0.4 | 25mm x 90° PPR Elbow | 6 | No. |  | 0 | 0 | 0
1.0.5 | 20mm x 90° PPR Elbow | 8 | No. |  | 0 | 0 | 0
1.0.6 | 20mm x ½" PPR Female Threaded 90° Elbow | 6 | No. |  | 0 | 0 | 0
1.0.7 | 25mm PPR Socket | 1.5 | No. |  | 0 | 0 | 0
1.0.8 | 20mm PPR Socket | 3 | No. |  | 0 | 0 | 0
1.0.9 | 25mm PPR Tee | 4 | No. |  | 0 | 0 | 0
1.0.10 | 20mm PPR Tee | 4 | No. |  | 0 | 0 | 0
1.0.11 | 13mm Dia. Stainless steel Flexible pipe connector | 5 | No. |  | 0 | 0 | 0
1.0.12 | 25mm Diameter plated stop cork | 2 | No. |  | 0 | 0 | 0
1.0.14 | 13mm Diameter Chrome plated | 5 | No. |  | 0 | 0 | 0
Angle Valve
1.0.15 | 19mm Diameter Stand Tap Complete | 1 | No. |  | 0 | 0 | 0
1.0.16 | PPR Assemblying assessories and all other material |  | lot
complete installation
| Sub-total carried to Summary | [5 empty] | 0
ITEM | DESCRIPTION | QTY | UNIT | SUPPLY | INSTALL | TOTAL | TOTAL
|  |  |  | RATE | RATE | RATE | AMOUNT
|  | (n) |  | (b) | (b) | t = ( a+b ) | T = nt
|  |  |  | € | € | € | €
2.0.0 | SOIL & WASTE PIPEWORK
2.0.1 | 100mm Diameter pipe (Class B) | 3 | Lgths |  | 0 | 0 | 0
2.0.2 | 50mm Diameter pipe (Class C) | 5 | Lgths |  | 0 | 0 | 0
2.0.3 | 32mm Diameter pipe (Class C) | 1 | Lgths |  | 0 | 0 | 0
2.0.4 | 100mm Diameter Pan Connector | 2 | No. |  | 0 | 0 | 0
2.0.5 | 100mm x 45° elbow | 5 | No. |  | 0 | 0 | 0
2.0.6 | 50mm x 45° Bend | 5 | No. |  | 0 | 0 | 0
2.0.7 | 32mm x 90° Bend | 6 | No. |  | 0 | 0 | 0
2.0.8 | 100mm x 100mm x 100mm Sweep Tee | 2 | No. |  | 0 | 0 | 0
2.0.9 | 100mm x 100mm x 100mm Y Tee | 2 | No. |  | 0 | 0 | 0
2.0.10 | 50mm x 50mm x 50mm sweep Tee | 5 | No. |  | 0 | 0 | 0
2.0.11 | 50mm x 50mm x 50mm y Tee | 5 | No. |  | 0 | 0 | 0
2.0.12 | 50mm to 32mm Reducer | 2 | No. |  | 0 | 0 | 0
2.0.13 | 50mm Diameter outlet HDPE Floor Drain | 3 | No. |  | 0 | 0 | 0
2.0.14 | 50mm Diameter PVC multiport connectors | 3 | No. |  | 0 | 0 | 0
2.0.15 | Plumbing Porty & miscellaneous materials required |  | Lot
2.0.16 | S100 Glue to install UPVC pipes | 3 | Tins |  | 0 | 0 | 0
| Sub-total carried to Summary | [5 empty] | 0
Soil & Waste
ITEM | DESCRIPTION | QTY | UNIT | SUPPLY | INSTALL | TOTAL | TOTAL
|  |  |  | RATE | RATE | RATE | AMOUNT
|  | (n) |  | (b) | (b) | t = ( a+b ) | T = nt
|  |  |  | € | € | € | €
3.0.0 | SANITARY APPLIANCES
All Sanitary Appliances shall be Ideal Standard
or approved equal
Model of Sanitaryware shall be TWYFORD
3.0.1 | Water Closet "S" or "P" Trap water closet cistern of 7.5litres | 3 | No. |  |  | 0 | 0
capacity for side supply and overflow with freeflo plastics syphon fitting
and ½" micro valve HP/LP side supply ball valve ¾" side overflow complete with dual flush
, simpla inlet connector and supports.
CP Lever
Gemini seat and cover
Domex screws
Panekta connectors
3.0.2 | Wash basin with a central, taphole overflow and chainhole | 3 | No. |  |  | 0 | 0
½" single flow monoblock fitting with swivel nozzel and chain
Concealed with swivel nozzle waste 1¼" plastics bottle
trap with 75mm seal bracket with fixing clamps c/w center waste bracket
in aluminium alloy complete with cheome plated taps
3.0.4 | Glass Mirror Frame to be of vitrous china. Glass to be 4mm thick, 800mm diameter concealed hangers, white colour. | 3 | No. |  |  | 0 | 0
3.0.5 | Toilet Roll Holder, chromiun plated | 3 | No. |  |  | 0 | 0
3.0.6 | soap dish | 3 | No. |  |  | 0 | 0
3.0.7 | Plumbing Porty & other miscellanerous materials |  | Lot
| Sub-total carried to Summary | [5 empty] | 0
Sanitary appliances
ITEM | DESCRIPTION | QTY | UNIT | SUPPLY | INSTALL | TOTAL | TOTAL
|  |  |  | RATE | RATE | RATE | AMOUNT
|  | (n) |  | (b) | (b) | t = ( a+b ) | T = nt
|  |  |  | € | € | € | €
4.0.0 | EXTERNAL WORKS
COLD WATER PIPEWORK
4.0.1 | 25mm Diameter PPR pipe PN 20 | 65 | m |  | 0 | 0 | 0
4.0.2 | 20mm Diameter PPR pipe PN 20 | 15 | m |  | 0 | 0 | 0
4.0.3 | 25mm x 20mm PPR Reducer | 15 | No. |  | 0 | 0 | 0
4.0.4 | 25mm x 90° PPR Elbow | 55 | No. |  | 0 | 0 | 0
4.0.5 | 20mm x 90° PPR Elbow | 6 | No. |  | 0 | 0 | 0
4.0.6 | 25mm PPR Socket | 16.25 | No. |  | 0 | 0 | 0
4.0.7 | 20mm PPR Socket | 3.75 | No. |  | 0 | 0 | 0
4.0.8 | 25mm x25mm x 25mm Tee PPR | 5 | No. |  | 0 | 0 | 0
4.0.9 | 20mm x20mm x 20mm Tee PPR | 3 | No. |  | 0 | 0 | 0
4.0.10 | 25mm to 20mm Reducer PPR | 5 | No. |  | 0 | 0 | 0
4.0.11 | 25mm Diameter Gate Valve complete with socket | 6 | No. |  | 0 | 0 | 0
4.0.12 | 25mm Diameter Non Return Valve complete with socket | 2 | No. |  | 0 | 0 | 0
4.0.13 | Polytank (manufactured in Ghana) | 1 | Set |  |  | 0 | 0
2,500 Litres complete with all accessories
4.0.14 | 38mm Diameter pipe Ball Valve | 1 | No. |  | 0 | 0 | 0
4.0.15 | 1.5mm2 Cable float switch |  | No. |  | 0 | 0 | 0
4.0.16 | Outdoor Booster pump set complete with |  | Set |  |  | 0 | 0
pressure gauge, pressure switches and/or
membrane vessel, gate and non return valves.
It shall be mounted on a base plate with an
isolator and shall have an automatic control operation:
The capacity of the pump shall be determined at site
a. Flow Rate- 2.5Litres/sec.
b. Total Head-30m
Pumps shall be operated with a float switch in-
corporated into the Ground Storage Tanks
tanks. (Duty & standby pump set)
4.0.17 | Excavate 600mm deep x 450mm wide trench. The | 35 | m |  | 0 | 0 | 0
bottom of the trench shall be covered with 100mm thick
layer of fine silted and salt free sand before laying the
pipe. The pipe shall then be covered with 100mm thick
layer of fine silted and salt free sand backfilling for
Cold water pipes.
| Sub-total carried to Summary | [5 empty] | 0
External works- cold water pipework
ITEM | DESCRIPTION | QTY | UNIT | SUPPLY | INSTALL | TOTAL | TOTAL
|  |  |  | RATE | RATE | RATE | AMOUNT
|  | (n) |  | (b) | (b) | t = ( a+b ) | T = nt
|  |  |  | € | € | € | €
4.1.0 | SEWERAGE PIPEWORK
4.1.1 | 100mm Diameter pipe (Class B) | 7.5 | Lgths |  | 0 | 0 | 0
4.1.2 | 75mm Diameter pipe (Class C) | 8 | Lgths |  | 0 | 0 | 0
4.1.3 | 100mm Diameter Vent Cap | 2 | No. |  | 0 | 0 | 0
4.1.4 | 100mm Diameter Rodding Eye | 4 | No. |  | 0 | 0 | 0
4.1.5 | 100mm x 45° elbow | 8 | No. |  | 0 | 0 | 0
4.1.6 | 100mm x 45° elbow | 4 | No. |  | 0 | 0 | 0
4.1.7 | 100mm x 100mm x 100mm Y Tee | 2 | No. |  | 0 | 0 | 0
4.1.8 | S100 Glue to install UPVC pipes | 3 | Tins |  | 0 | 0 | 0
4.1.9 | Excavate 1000mm deep x 450mm wide trench. The | 50 | m |  | 0 | 0 | 0
bottom of the trench shall be covered with 150mm thick
layer of fine silted and salt free sand before laying the
pipe. The pipe shall then be covered with 150mm thick
layer of fine silted and salt free sand before backfilling
for soil & waste pipes.
4.1.10 | Pvc floor cleanout | 6 | No. |  |  | 0 | 0
4.1.11 | Polytank (manufactured in Ghana) | 1 | Set |  |  | 0 | 0
Rambo 250 (555 Gallons) complete with all accessories
4.1.12 | Repairs of concrete stand for water tank |  | item
| Sub-total carried to Summary | [5 empty] | 0
External works- Sewerage pipework
PLUMBING SUMMARY
ACTUAL COST OF WORKS
| INTERNAL COLD WATER PIPEWORK |  |  | 0
| INTERNAL SOIL & WASTE PIPEWORK |  |  | 0
| SANITARY APPLIANCES |  |  | 0
EXTERNAL WORKS
| COLD WATER PIPEWORK |  |  | 0
| SEWERAGE PIPEWORK |  |  | 0
SUMMARY
| ACTUAL COST OF WORKS |  |  | 0
Carried to Bill Summary

## ELECTRICALS
Electrical Installation | [7 empty] | Electrical Supply/ power Lighting System
Item | Description | Qty | Unit | Basic Price | Supply Rate | Install Rate | Total | Amount (€)
EIB
V: ELECTRICAL SUPPLY/ POWER LIGHTING
SYSTEM
V20: LV DISTRIBUTION
LV SWITCHGEAR AND DISTRIBUTION BOARD
A | Flush/ surface mounted 8-way TPN distribution board | 1 | No |  | 0 | 0 | 0 | 0
with 100A integral main switch complete with :
a. 10A SP MCB - 6No
b. 20A SP MCB - 16No
MCB outgoing ways.
Ref. ABB, HAGAR or approved equivalent.
CABLES AND ACCESSORIES
600/ 1000V Solid copper conductors to
B | 4 x 25mm2 XLPE/PVC copper cable(provisional) | 50 | m |  | 0 | 0 | 0 | 0
BC | CPC-16mm2 xlpe/swa/lpvc | 50 | m |  | 0 | 0 | 0 | 0
Cable glands and lugs.
D | Brass gland kit, indoor type for LV cable of 4x 25mm2. c/w locknut, earthtag and shroud. Ref. ETS BWK 35. | 4 | No. |  | 0 | 0 | 0 | 0
E | 25mm2 cable lugs dia. 8mm. Ref. ETS CT25 C8 | 10 | No |  | 0 | 0 | 0 | 0
F | 100A TPN Isolator switch Ref: powertec or approved equal | 1 | No |  | 0 | 0 | 0 | 0
| ELECTRICAL SUPPLY/ POWER LIGHTING SYSTEM | [5 empty] | Collection € | 0
Electrical Installation | [7 empty] | Electrical Supply/ power Lighting System
Item | Description | Qty | Unit | Basic Price | Supply Rate | Install Rate | Total | Amount (€)
V21: GENERAL LIGHTING
LUMINAIRES
Supply, install and connect the following luminaires with all
necessary accessories complete (lamps, attachments, etc.)
A | 40W LED switchstart modular recessed panel luminaire with driver or transformer and ll associated fixtures to complete (Ref Philips or approved equal) | 48 | No |  | 0 | 0 | 0 | 0
B | 12W 1435lm LED Surface Downlight (Ref. Philips or approved equal) | 2 | No |  | 0 | 0 | 0 | 0
C | 1 x 28W T5 Fluorescent Light. IP65 Rated (Ref. Philips or approved equal) | 6 | No |  | 0 | 0 | 0 | 0
D | 12W 1435lm LED IP44 Surface Downlight (Ref. Philips or approved equal) | 4 | No |  | 0 | 0 | 0 | 0
CONDUITS AND CABLES
E | 20mm Diameter pvc conduit including all fixing accessories in | 700 | m |  | 0 | 0 | 0 | 0
floor screeds or chases in block work
F | Circular assorted boxes of various ways and covers | 70 | No |  | 0 | 0 | 0 | 0
G | Rectangular flush steel boxes; 75mm x 75mm x 25mm | 10 | No |  | 0 | 0 | 0 | 0
H | 1.5mm2 PVC insulated single core copper cable | 800 | m |  | 0 | 0 | 0 | 0
drawn in conduit (Red), phase cable
I | 1.5mm2 PVC insulated single core copper cable | 800 | m |  | 0 | 0 | 0 | 0
drawn in conduit (Black), neutral cable
J | 1.5mm2 PVC insulated single core copper cable | 800 | m |  | 0 | 0 | 0 | 0
drawn in conduit (Green/Yellow), earth cable
| ELECTRICAL SUPPLY/ POWER LIGHTING SYSTEM | [5 empty] | Collection € | 0
Electrical Installation | [7 empty] | Electrical Supply/ power Lighting System
Item | Description | Qty | Unit | Basic Price | Supply Rate | Install Rate | Total | Amount (€)
luminaries cont"d
A | Termination accessories (Blade and Ring terminals etc. ) | 1 | lot |  |  |  |  | 0
FLUSH PLATE SWITCHES
Mk Logic Range or equal
B | 6 Amp; 1gang; 1 way; single pole switch | 6 | No |  | 0 | 0 | 0 | 0
C | 6 Amp; 2 gang; 1 way; single pole switch. | 12 | No |  | 0 | 0 | 0 | 0
Final circuits; 415V; 32A
Air Conditioning Units
D | 20mm Diameter conduit; pvc; rigid laid in chases in | 300 | m |  | 0 | 0 | 0 | 0
block work or in floor screeds. Ref Interplast or approved equal
E | 75 x 75mm Flush steel boxes | 10 | No |  | 0 | 0 | 0 | 0
F | 4.0mm2 PVC insulated single core copper cable | 400 | m |  | 0 | 0 | 0 | 0
drawn in conduit (Brown), phase cable
G | 4.0mm2 PVC insulated single core copper cable | 400 | m |  | 0 | 0 | 0 | 0
drawn in conduit (Black), neutral cable
H | 4.0mm2 PVC insulated single core copper cable | 400 | m |  | 0 | 0 | 0 | 0
drawn in conduit (Green/Yellow), earth cable
I | 20A DP Airconditioning Switch | 10 | No |  | 0 | 0 | 0 | 0
Final circuit; 240V ;13A
General Purpose Socket
MK Logic Range.
J | 20mm Diameter conduit; pvc rigid; laid in chases | 500 | m |  | 0 | 0 | 0 | 0
in blockwork or in floor screeds
K | 2.5mm2 PVC insulated single core copper cable | 600 | m |  | 0 | 0 | 0 | 0
drawn in conduit (Brown), phase cable
L | 2.5mm2 PVC insulated single core copper cable | 600 | m |  | 0 | 0 | 0 | 0
drawn in conduit (Black), neutral cable
M | 2.5mm2 PVC insulated single core copper cable | 600 | m |  | 0 | 0 | 0 | 0
drawn in conduit (Green/Yellow), earth cable
N | 13 Amp 2 gang switched socket outlet | 36 | No |  | 0 | 0 | 0 | 0
O | 135mm x 75mm Flush steel boxes | 40 | No |  | 0 | 0 | 0 | 0
| ELECTRICAL SUPPLY/ POWER LIGHTING SYSTEM | [5 empty] | Collection € | 0
Electrical Installation | [7 empty] | Electrical Supply/ power Lighting System
Item | Description | [6 empty] | Amount (€)
| COLLECTION |  |  |  |  | From
Page
[6 empty] | EL/1 |  | 0
[6 empty] | EL/2 |  | 0
[6 empty] | EL/3 |  | 0
ELECTRICAL SUPPLY/ POWER LIGHTING SYSTEM
| TO SUMMARY |  |  |  |  | € |  | 0
Electrical Installation | [7 empty] | Communication/Security/Control System
Item | Description | Qty | Unit | Basic Price | Supply Rate | Install Rate | Total | Amount (€)
W: COMMUNICATION/SECURITY/CONTROL SYSTEM
W20: RADIO/ TV/ CCTV
TV OUTLETS
Supply and install the following for the TV Outlets
A | RG6 Coaxial Cable | 100 | m |  | 0 | 0 | 0 | 0
B | TV Outlets - Coaxial | 2 | No |  | 0 | 0 | 0 | 0
C | 25mm dia. PVC Conduit pipe | 100 | m |  | 0 | 0 | 0 | 0
MISCELLANEOUS
D | Allow for testing and commissioning | 1 | item |  |  |  |  | 0
| COMMUNICATION/SECURITY/CONTROL SYSTEM |  |  |  |  | Collection € |  | 0
Electrical Installation | [7 empty] | Communication/Security/Control System
Item | Description | Qty | Unit | Basic Price | Supply Rate | Install Rate | Total | Amount (€)
W50: FIRE DETECTION AND ALARM
FIRE DETECTION AND ALARM SYSTEM
Supply and install the following fire detection
and alarm equipment.
A | 1-Loop Analogue Fire Alarm Panel | 1 | No |  | 0 | 0 | 0 | 0
complete with all mounting accessories
B | Smoke Detector. | 10 | No. |  | 0 | 0 | 0 | 0
C | Break glass manual call point Ref. | 2 | No. |  | 0 | 0 | 0 | 0
or approved equivalent.
D | Electronic Sounder Ref. Gent 34202 | 1 | No. |  | 0 | 0 | 0 | 0
Supply and install the following conduit
and accessories.
E | Conduit boxes. | 12 | No. |  | 0 | 0 | 0 | 0
F | Circular boxes. | 12 | No |  | 0 | 0 | 0 | 0
G | Circular boxes with cover as draw points. | 10 | No. |  | 0 | 0 | 0 | 0
H | 75mm x 75mm Box. | 2 | No |  | 0 | 0 | 0 | 0
I | 150 x 150 x 45mm Box. | 1 | No |  | 0 | 0 | 0 | 0
J | 25mm rigid PVC conduit pipe. | 200 | m |  | 0 | 0 | 0 | 0
K | 2 x 1.5mm2 Fire performance cable (FP200). | 200 | m |  | 0 | 0 | 0 | 0
L | External horn | 1 | No |  | 0 | 0 | 0 | 0
| COMMUNICATION/SECURITY/CONTROL SYSTEM |  |  |  |  | Collection € |  | 0
Electrical Installation | [7 empty] | Communication/Security/Control System
Item | Description | [6 empty] | Amount (€)
| COLLECTION |  |  |  |  | From
Page
[6 empty] | EL/5 |  | 0
[6 empty] | EL/6 |  | 0
COMMUNICATION/SECURITY/CONTROL SYSTEM
| TO SUMMARY |  |  |  |  | € |  | 0
Electrical Installation | [7 empty] | Bill Summary
Item | Description | [6 empty] | Amount (€)
| BILL SUMMARY |  |  |  |  | From
Page
A | ELECTRICAL SUPPLY/ POWER LIGHTING SYSTEM |  |  |  |  | EH/EL/08 |  | 0
B | COMMUNICATION SYSTEM/ CONTROL/LIGHNING AND EARTHING PROTECTION |  |  |  |  | EH/EL/12 |  | 0
| SUB-TOTAL | [6 empty] | 0
ELECTRICAL INSTALLATION
| ELECTRICAL BOQ TO SUMMARY |  |  |  |  | € |  | 0
Carried to Bill Summary

## MECHANICAL
EMPLOYMENT INFORMATION CENTRE
AIR-CONDITIONING & VENTILATION INSTALLATION
ITEM | DESCRIPTION | QTY | UNIT |  | SUPPLY | INSTALL | TOTAL | TOTAL
[5 empty] | RATE | RATE | RATE | AMOUNT
|  | (n) |  |  | (b) | (b) | t = ( a+b ) | T = nt
[5 empty] | € | € | € | €
1.0.0 | Air-Conditioning Units
Supply and install in the location shown on the
drawing and in accordance with the specifications.
1.0.1 | High Wall Split Unit
| 24,000BTU/HR (7.1kw) | 1 | No |  |  |  | 0 | 0
1.0.2 | High Wall Split Unit
| 12,000BTU/HR (3.6kw) | 3 | No |  |  |  | 0 | 0
| Carried to Collection | [6 empty] | 0
1.1.0 | Refrigerant Piping and installation accessories
Supply and install as shown on contract drawings
and in accordance with specification the following
to form part of a complete Refrigerant piping
Installation.
1.1.1 | 15.9mm diameter copper pipe | 15 | m | 18.67 |  |  | 0 | 0
1.1.2 | 12.7mm diameter copper pipe | 45 | m | 15.5 |  |  | 0 | 0
1.1.3 | 9.5mm diameter copper pipe | 15 | m | 12.67 |  |  | 0 | 0
1.1.4 | 6.4mm diameter copper pipe | 45 | m | 11 |  |  | 0 | 0
1.1.5 | 15.9mm diameter Armaflex Insulation | 7.5 | No | 14.5 |  |  | 0 | 0
1.1.6 | 12.7mm diameter Armaflex Insulation | 22.5 | No | 14.5 |  |  | 0 | 0
1.1.7 | 9.5mm diameter Armaflex Insulation | 7.5 | No | 12 |  |  | 0 | 0
1.1.8 | 6.4mm diameter Armaflex Insulation | 22.5 | No | 12 |  |  | 0 | 0
1.1.9 | Vibration dampers | 4 | Sets | 55 |  |  | 0 | 0
1.1.10 | Mounting bracket for outdoor unit, screws, etc. | 4 | No. | 120 |  |  | 0 | 0
1.1.11 | Refrigerant gas cylinder for charging of units (R410 A) | 1 | Cyl. | 820 |  |  | 0 | 0
1.1.12 | Insulation tape, insulation glue to install armaflex pipes |  | lot
| Carried to Collection | [6 empty] | 0
ITEM | DESCRIPTION | QTY | UNIT |  | SUPPLY | INSTALL | TOTAL | TOTAL
[5 empty] | RATE | RATE | RATE | AMOUNT
|  | (n) |  |  | (b) | (b) | t = ( a+b ) | T = nt
[5 empty] | € | € | € | €
1.2.0 | Electrical Installation
Supply and install as shown on contract drawings
and in accordance with specifications the following
1.2.1 | 3 x 2.5mm2 PVC insulated, insulated copper
| cable in 100m/Coil standard length. | 65 | m | 6.8 |  |  | 0 | 0
1.2.2 | 3 x 4.0mm2 PVC insulated, insulated copper
| cable in 100m/Coil standard length. | 100 | m | 7.5 |  |  | 0 | 0
1.2.3 | Electrical conduit 20mm diameter, clips, boxes |  | Lot
| Carried to Collection | [6 empty] | 0
1.3.0 | Condensate Pipe Work
Supply and install as shown on contract drawings
and in accordance with specifications
the following
1.3.1 | 19mm diameter PVC Class 'E' pipe in 6.0m
| standard length | 45 | m | 3.6667 |  |  | 0 | 0
1.3.2 | 19mm diameter PVC bend | 16 | No | 1.5 |  |  | 0 | 0
1.3.3 | S100 Glue and Tangent to install UPVC pipes | 1 | Tin | 55 |  |  | 0 | 0
1.3.4 | Insulation tape, insulation glue to install armaflex pipes |  | Lot
| Carried to Collection | [6 empty] | 0
ITEM | COLLECTION | [6 empty] | TOTAL
1.0.0. | Air-Conditioning Units | [6 empty] | 0
1.1.0 | Refrigerant Piping and Installation Accessories | [6 empty] | 0
1.2.0 | Electrical Installation | [6 empty] | 0
1.3.0 | Condensate Pipe Work | [6 empty] | 0
COLLECTION
0
CARRIED TO SUMMARY

## Sheet8 (hidden)
PRIME COST AND PROVISIONAL SUMS
Prime Cost Sums
| B2/3M | Stress Systems |  | 200000
| B2/6Q | Stress Systems |  | 400000
| B2/7B | Ventilated Walls |  | 80000
| B2/7E | Curtain Walls |  | 360000
| B2/7K | Glazed Partitions |  | 550000
| B2/11A | Glazed Doors and Windows |  | 60000
| B2/16A | Kitchen Cabinet |  | 30000
| B2/49A | Lifts |  | 300000
Provisional Sums
| B1/33A | Testing of Materials |  | 20000
| B2/1H | Additional Works in Groundwork |  | 150000
| B2/6T | Additional Concrete Work |  | 100000
| B2/8A | Balustrades |  | 50000
| B2/9D | Entrance Canopy |  | 40000
| B2/48 | Access Control |  | 40000
| B2/48 | CCTV |  | 70000
| B3/2D | Metal Grilles and Gate |  | 10000
| B3/3C | Landscaping |  | 20000
| B3/3F | Drainage |  | 100000
| B3/3G | Gate Houses |  | 50000
|  | TOTAL | GH¢ | 2630000
AP/5